## Screw Design
Press Tab to Cycle Through Input Variables
Ball Screw Best Practices:
*Smaller screw leads will reduce maximum linear speed and efficiency while increasing mechanical advantage. *Increasing a ball screw diameter will increase the critical speed and buckling load. *Support the screw properly for it's length and application. *Heavy grease is a good general use lubricant for ball screws, unless the environment is particularly dusty in which case use a dry film lubricant. *Never overload the screw or you risk permanet deformation on the bearings or a bent screw. *Never ever exceed the critical rotation speed. *If avoiding backlash is critical, use preloaded nuts.
*A flexible coupling element must be used bewteen the motor and the screw or else the motor speed will be impossible to control and/or the system will be unstable. Worksheet Notes: *This worksheet assumes ballscrews are hardened steel, are properly lubricated, and the setup is adequitely rigid. *Use the drawing to the right as a reference. You can anlyse your system over distance L1 or L2, just make sure to select the proper end support conditions. *Your ball screw system is the most vulnerable to damage when the ball nut is fully extended to one extreme side.
Screw Dimensions (these dimensions apply to all calculations)
| Screw OD | Screw Lead | Distance Between Supports (L1 or L2) | End Support Conditions (of either L1 or L2) | Total Sliding Mass | Maximum Acceleration (of sliding mass) | Screw Efficiency (Ball screw = 70-95%) (Lead Screw = 20-40%) | Lead Angle
| (in) | (in/rot) | (in) | Pick | (lb) | (in/sec^2) | (%) | (deg) |  | Fixed-Free
| 0.625 | 0.2 | 48 | Fixed-Supported | 39 | 5 | 95% | 5.816 |  | Suported-Supported
Fixed-Supported
| Motor Drive Specifications | [7 empty] | Fixed-Supported |  | Fixed-Fixed
| Output Force |  |  | Output Speed |  |  |  |  | Fixed-Supported
| Gear Ratio (input turns/ output turns) | Rated Continuous Motor Torque | Max Linear Force Output (compare this to the buckling load below and the rated load of your ball nut.) | Motor Rated Speed | Maximum Possible Linear Speed (compare this to the critical speed below) |  | Output Power |  | Fixed-Supported
| (#) | (in-lb) | (lb) | (RPM) | (in/min) | (in/sec) | (KW) |  | Fixed-Supported
| 1 | 6.45 | 181.2004 | 3700 | 740 | 12.3333 | 0.28237 |  | Fixed-Supported
Screw Application Details
| Minimum Required Motor Torque | Screw & Guide Frictional Resistance Force | Axial Stress | Torsional Stress | Total Equivilant Stress | Factor of Safety (Nut Stress)
| (in-lb) | (lb) | (psi) | (psi) | (psi) | (/)
| 6.4 | 7.9197 | 661.4154 | 133.5078 | 700.6735 | 30.4287
Screw Buckling Load & Critical Speed
| Buckling Load (Max Safe Load) |  | Critical Speed (Max Safe Speed)
| (lb) |  | (rpm) |  | (in/sec)
| 1907.989 |  | 1994.1248 |  | 11.1923
SOURCES:
http://www.hiwin.com.tw/download/tech_doc/bs/Ballscrew-(E).pdf
http://www.learneasy.info/MDME/MEMmods/class_projects/backstop/controller/Topic4-BallscrewCalculations.pdf
http://us.misumi-ec.com/pdf/tech/mech/p2799.pdf
https://tech.thk.com/en/products/pdf/en_b15_006.pdf
Signs of Screw Wear

## Ball Screws VS Lead Screws
Ball Screws | Lead Screws
Pros: | Pros:
*Low backlash. | *Low Cost.
*High thrust loads. | *Quiet.
*Low wear over time allowing for long working life. | *Resistant to back driving.
*Low friction. | *Low vibration.
*Higher duty cycle. | *Wide range of leads.
Cons: | Cons:
*Noisy. | *Higher friction and hotter operating temperature.
*High cost. | *Operating life can be hard to predict.
*Risk of losing balls from the nut if overtravel occurs. | *Susceptible to backlash issues, especially when worn over time.
*Gravity can cause back driving in vertical applications.
Tips: | Tips:
*Efficiency: 70-95% (When properly lubricated). | *Efficiency: 20-40% (When properly lubricated).
*Ground is more precise & more expensive than rolled. | *To prevent galling/screw wear use rods and nuts made of different materials.
*Having two nuts on a single ball screw will not double the force capability of the system. | *An anti-backlash nut can reduce backlash at the cost of increased driving friction.
*Smaller screw leads will reduce maximum linear speed and efficiency while increasing mechanical advantage. | *Lead Screws are best used on low speed/low cycle applications.
*Increasing a ball screw diameter will increase the critical speed and buckling load. | *The increased friction on the lead screw might actually be desirable for some applications, such as a manual milling machine where the friction will reduce the propensity of the bed to walk as a result of vibrations.
Note: Typical coefficients of friction: 001 for ball bearings, .005 for profile rail, .01 for a cam follower, and .15 for plain bearings based on proper lubrication.

## Screw Terms
Accuracy: The ability of a system to hit a targeted linear position.
Back-driving force: The force needed to rotate the screw or nut in a reverse fashion. I.E. Gravity can make a ball screw roll out of For example, gravity in a vertical system may be able to back-drive a screw drive and create torque and/or linear motion.
Backlash: Measurable free motion between a screw and nut.
Critical speed: Consider this the maximum rotational speed of the screw. At this speed the screw will vibrate dangerously at its own harmonic frequency. This speed varies with the screw diameter and supported length.
Duty cycle: A percentage rating that compares the amount of running time to rest time. I.E. Continuous operation is a 100% duty cycle. A machine running for 30 sec then resting for 90 sec before running again would have a 25% duty cycle.
Dynamic load rating: The maximum thrust load a screw and nut assembly can transmit in use; also use in fatigue life calculations.
Lead: Linear distance of travel in one revolution of the screw. (i.e. Inches/revolution)
Lead accuracy: The variation in travel distance within a standard length of screw. (i.e. inches/foot.)
Pitch: Linear distance between individual threads. Pitch is a factor of lead for single threaded screws but not for screws with multiple thread starts. Measured in units such as inches.
Preload: Amount of tension or pre-applied force set into a bearing to remove looseness. This applies to screw and nut combinations, as well as linear bearings. For ball screws, this reduces axial and radial play and increases stiffness and repeatability.
Repeatability: The ability of a system to go to the same location in repeated attempts.
Rolling: A manufacturing process that forms threads on screw shafts by using pressure. Rotating dies containing desired thread profile are pressed against a blank shaft to displace material and create thread forms. This is a cheaper (and less precise) method of manufacturing than grinding.
Static-load rating: The max load that can be applied to a screw and nut assembly in a stationary position without damaging it.

## Motor Torque Values
| Torque (oz-in) |  | Torque (N-m) |  | Torque (ft-lbs) |  | Torque (in-lbs) |  | Motor Speed (rpm) |  | Gear Ratio | Torque (ft-lbs)
| Continuous | Peak | Continuous | Peak | Continuous | Peak | Continuous | Peak | Cont | Max | # in: 1 out | Continuous | Peak
CPM-SDHP-2346P-ELS | 104 | 621 | 0.7 | 4.4 | 0.54163 | 3.2342 | 6.4986 | 38.804 | 3700 | 3950 | 2 | 1.0833
CPM-SDSK-3441S-ELS | 479 | 1844 | 3.4 | 13 | 2.4946 | 9.6036 | 29.9309 | 115.2247 | 700 | 840 | 2 | 4.9893
Worm Gear | 104 | 621 | 0.7 | 4.4 | 0.54163 | 3.2342 | 6.4986 | 38.804 | 3700 | 3950 | 30 | 16.249

## calculations (hidden)
Fixed-Free
Suported-Supported
Fixed-Supported
Fixed-Fixed
Assuming Ball screw is hardened steel
yield stress steel | 21320.55 | psi
E steel | 29733000 | psi
| 205001809881 | Pa
density | 0.284 | lb/in^3
| 7861.0916 | kg/m^3
I | 0.0074901 | in^4 | momnent of inertia
| 3.1176e-09 | m^4
| match: | 3
Fixed-Free | 0.25 | 0.0625 | 0.157 | 1.875
Suported-Supported | 1 | 0.25 | 0.441 | 3.142
Fixed-Supported | 2 | 0.5 | 0.689 | 3.927
Fixed-Fixed | 4 | 1 | 1 | 4.73
| buckling low | buckling high | critical speed low est | critical speed high est
buckling load calc 2 |  |  | critical speed
1917.861 |  |  | 2007.8647