## Sheet1
Pi | 3.1416 |  |  | Imp (in) | Metric (mm)
|  |  |  | 0.2 | 5.08
|  |  |  | 0.1 | 2.54
Pitch (in) | Dia (in) | Circ (in) | No. Teeth
0.2 | 1.91 | 6.0004 | 30.0022
0.2 | 3.8197 | 11.9999 | 59.9997

## Speed Calcs Teknic Mtrs
Model Number | Cost $ Qty 1 | Input Freq (Hz) | Steps per Rev | Actual Speed (rpm) | Cont Torque (in-oz) | Cont Torque (ft-lbs) | Peak Torque (in-oz) | Peak Torque (ft-lbs) | Max Cont Speed (RPM) | Max Freq Input (Hz) | Gear Red (xx->1) | Pulley Ratio (xx->1) | Combined Reduction (xx->1) | Output Shaft Speed (rpm) | Output Shaft Torque (ft-lbs) | Peak Output Shaft Torque (ft-lbs)
CPM-SDSK-3441S-ELS | 506 | 9333 | 800 | 699.975 | 479 | 2.4948 | 1844 | 9.6042 | 700 | 9333.3333 | 1 | 2 | 2 | 349.9875 | 4.9896 | 19.2083
CPM-SDSK-3441S-ELS | 506 | 9333 | 800 | 699.975 | 479 | 2.4948 | 1844 | 9.6042 | 700 | 9333.3333 | 30 | 2 | 60 | 11.6662 | 149.6875 | 576.25
CPM-SDHP-2346P-ELS | 645 | 46667 | 800 | 3500.025 | 104 | 0.54167 | 621 | 3.2344 | 3500 | 46666.6667 | 1 | 2 | 2 | 1750.0125 | 1.0833 | 6.4688
CPM-SDHP-2346P-ELS | 645 | 46667 | 800 | 3500.025 | 104 | 0.54167 | 621 | 3.2344 | 3500 | 46666.6667 | 30 | 2 | 60 | 58.3338 | 32.5 | 194.0625
CPM-SDHP-2346P-ELS | 645 | 46667 | 800 | 3500.025 | 104 | 0.54167 | 621 | 3.2344 | 3500 | 46666.6667 | 30 | 1 | 30 | 116.6675 | 16.25 | 97.0313

## Pulley Lift Capacity
Pulley model | Cost $ | Pitch Dia (in) | Motor | Gearbox? | Cont Torque (ft-lbs) | Peak Torque (ft-lbs) | Cont Lift (lbs) | Peak Lift (lbs) | Cont Lift (Kgs) | Peak Lift (Kgs) | Pulley Circ (in/rev) | Shaft Speed (rpms) | Belt Speed (in/min)
McMaster, 6495K109, L-series | 90.65 | 3.0625 | CPM-SDSK-3441S-ELS | N | 2.4948 | 9.6042 | 19.5511 | 75.2656 | 8.8869 | 34.2116 | 9.6211 | 700 | 6734.7836
McMaster, 6495K15, L-series | 35.53 | 1.91 | CPM-SDSK-3441S-ELS | N | 2.4948 | 9.6042 | 31.3483 | 120.681 | 14.2492 | 54.855 | 6.0004 | 700 | 4200.3058
McMaster, 6495K15, L-series | 35.53 | 1.91 | CPM-SDHP-2346P-ELS | N | 0.5417 | 3.2344 | 6.8067 | 40.6417 | 3.094 | 18.4735 | 6.0004 | 3500 | 21001.5291
McMaster, 6495K15, L-series | 35.53 | 1.91 | CPM-SDHP-2346P-ELS | Y | 16.25 | 97.03 | 204.1885 | 1219.2251 | 92.8129 | 554.1932 | 6.0004 | 116.67 | 700.071
1.91

## Table_Torque
|  | Load | [8 empty] | Motor Input
Part no. | Part Description | Mass (kg) | Force (N) | COM to Axis (mm) | Torque Arm (m) | Torque (N-m) | Torque (in-lbs) | Torque (ft-lbs) | Torque (oz-in) | Worm Gear Ratio (in/out) | Torque (N-m) | Torque (in-lbs) | Torque (ft-lbs) | Torque (oz-in)
1 | C-axis Assembly w chuck | 28.586 | 280.3329 | -21.733 | -0.021733 | -6.0925 | -53.8099 | -4.4842 | -860.9581 | 30 | -0.20308 | -1.7937 | -0.14947 | -28.6986
2 | C-axis Assembly no chuck | 18.8 | 184.365 | -38.79 | -0.03879 | -7.1515 | -63.1636 | -5.2636 | -1010.6169 | 30 | -0.23838 | -2.1055 | -0.17545 | -33.6872
1 | C-axis Assembly+chuck+29KG_2in_disk | 57.683 | 565.677 | 57.692 | 0.057692 | 32.635 | 288.2388 | 24.0199 | 4611.8203 | 30 | 1.0878 | 9.608 | 0.80066 | 153.7273