## Sheet1
AED to USD | 3.67
Rivet Costs/1000 | 53
Rivet Costs $/each | 0.053
Insulated Panel BOM
Index | Name | Description | qty | cost Each (AED) | Cost Each ($) | Extended Costs
1 | 304 SS Sheet | 4x8 ss sheet | 2 | 300 | 81.7439 | 163.4877
2 | Rockwool Ins | 1.2x.6 m x 50mm sheet | 4 | 35 | 9.5368 | 38.1471
3 | Sheetmetal studs | 3m x 100mm x 35mm | 4 | 35 | 9.5368 | 38.1471
4 | Rivets | 5mm rivets | 150 | 0.053 | 0.014441 | 2.1662
241.9482
Complete Build
| Number of Panels | 10 | Total Qty |  | Total Cost $ | 2419.4823
1 | 304 SS Sheet | 4x8 ss sheet | 20
2 | Rockwool Ins | 1.2x.6 m sheet | 40
3 | Sheetmetal studs | 3m x 100mm x 35mm | 40
4 | Rivets | 5mm rivets | 1500

## Stud Cuts
|  |  | Hole |  |  |  |  | DP CNC | Drill Positions => Y coordinate | [12 empty] | Verified
item | Description - Studs | Length | Count | Spacing | Last Hole | Distance | Qty | Done | 1 | 2 | 3 | 4 | 5 | 6 | 7 | 8 | 9 | 10 | 11 | 12 | 13 | CNC
1 | Walls - sides | 2080 | 11 | 205.2 | 205.2 | 2052 | 10 | y | 0 | 205.2 | 410.4 | 615.6 | 820.8 | 1026 | 1231.2 | 1436.4 | 1641.6 | 1846.8 | 2052
2 | Walls - back | 2080 | 11 | 205.2 | 205.2 | 2052 | 5 | y | 0 | 205.2 | 410.4 | 615.6 | 820.8 | 1026 | 1231.2 | 1436.4 | 1641.6 | 1846.8 | 2052
3 | Walls End Cap Sides | 2181.6 | 12 | 200 | 151.6 | 2151.6 | 4 | y | 0 | 151.6 | 351.6 | 551.6 | 751.6 | 951.6 | 1151.6 | 1351.6 | 1551.6 | 1751.6 | 1951.6 | 2151.6 |  | Y
4 | Walls End Cap Back | 2160 | 12 | 200 | 130 | 2130 | 2 | y | 0 | 130 | 330 | 530 | 730 | 930 | 1130 | 1330 | 1530 | 1730 | 1930 | 2130 |  | Y
5 | Panel - TNB | 2363.2 | 12 | 212.29 | 212.29 | 2335.19 | 10 | y | 0 | 212.29 | 424.58 | 636.87 | 849.16 | 1061.45 | 1273.74 | 1486.03 | 1698.32 | 1910.61 | 2122.9 | 2335.19 |  | Y
6 | End Cap - TNB | 2181.6 | 12 | 200 | 151.6 | 2151.6 | 4 | y | 0 | 200 | 400 | 600 | 800 | 1000 | 1200 | 1400 | 1600 | 1800 | 2000 | 2151.6
7 | Panel - Door | 2255 | 11 | 222.7 | 222.7 | 2227 | 5 | y | 0 | 222.7 | 445.4 | 668.1 | 890.8 | 1113.5 | 1336.2 | 1558.9 | 1781.6 | 2004.3 | 2227 |  |  | Y
8 | End Cap - Door | 2365.19 | 13 | 200 | 135.19 | 2335.19 | 2 | y | 0 | 135.19 | 335.19 | 535.19 | 735.19 | 935.19 | 1135.19 | 1335.19 | 1535.19 | 1735.19 | 1935.19 | 2135.19 | 2335.19 | Y
42
[5 empty] | Panels Required |  |  | Shiny Side | Drill Positions => Y coordinate 1 0 0: Qty; Drill Positions => Y coordinate 2 205.2 205.2: Location
|  |  |  | 1 | Back Wall with Fan |  |  |  | Drill Positions => Y coordinate 1 0 0: 1; Drill Positions => Y coordinate 2 205.2 205.2: Back
|  |  |  | 2 | Back Wall Short with Fan |  |  |  | Drill Positions => Y coordinate 1 0 0: 1; Drill Positions => Y coordinate 2 205.2 205.2: Back
Hole Punch Parameters |  |  |  | 3 | Back Wall Cover |  |  |  | Drill Positions => Y coordinate 1 0 0: 1; Drill Positions => Y coordinate 2 205.2 205.2: Back
Absolute Poisition XY = 0.0 |  |  |  | 4 | Back Wall Cover Short |  |  |  | Drill Positions => Y coordinate 1 0 0: 1; Drill Positions => Y coordinate 2 205.2 205.2: Back; Drill Positions => Y coordinate 3 410.4 410.4: 4
Left | X | 775.4752 |  | 5 | Side Walls |  |  |  | Drill Positions => Y coordinate 1 0 0: 3; Drill Positions => Y coordinate 2 205.2 205.2: Side
| Y | 57.131 |  | 6 | Side Walls Door Support |  |  |  | Drill Positions => Y coordinate 1 0 0: 1; Drill Positions => Y coordinate 2 205.2 205.2: Side
|  |  |  | 7 | Side Walls Short |  |  |  | Drill Positions => Y coordinate 1 0 0: 4; Drill Positions => Y coordinate 2 205.2 205.2: Side; Drill Positions => Y coordinate 3 410.4 410.4: 8
Right | X | 902.5688 |  | 8 | Top |  |  |  | Drill Positions => Y coordinate 1 0 0: 2; Drill Positions => Y coordinate 2 205.2 205.2: Top
| Y | 57.131 |  | 9 | Top Short |  |  |  | Drill Positions => Y coordinate 1 0 0: 2; Drill Positions => Y coordinate 2 205.2 205.2: Top; Drill Positions => Y coordinate 3 410.4 410.4: 4
|  |  |  | 10 | Door |  |  |  | Drill Positions => Y coordinate 1 0 0: 2; Drill Positions => Y coordinate 2 205.2 205.2: Door
Delta | X | 127.0936 |  | 11 | Door Short |  |  |  | Drill Positions => Y coordinate 1 0 0: 2; Drill Positions => Y coordinate 2 205.2 205.2: Door; Drill Positions => Y coordinate 3 410.4 410.4: 4
| Y | 0 |  | 12 | Bottom |  |  |  | Drill Positions => Y coordinate 1 0 0: 2; Drill Positions => Y coordinate 2 205.2 205.2: Bottom
|  |  |  | 13 | Bottom Short |  |  |  | Drill Positions => Y coordinate 1 0 0: 2; Drill Positions => Y coordinate 2 205.2 205.2: Bottom; Drill Positions => Y coordinate 3 410.4 410.4: 4
[9 empty] | 24 |  | 24